## pond_data
day_of_year | lake_ID | light_attenuation_coefficient | noon_surface_light | length_of_day | latitude
165 | US_SPARK | 0.351 | 1980 | 12.5 | 3

## benthic_photo_data
day_of_year | lake_ID | light_penetration_proportion | benthic_pmax | benthic_ik
165 | US_SPARK | 1 | 14.7564 | 404.943 | <copied from US_Spark day 160 in pprinputs file. Using this lake to test PPPR, not BPPR
165 | US_SPARK | 0.50361 | 57.9817 | 238.656
165 | US_SPARK | 0.25362 | 36.723 | 154.9128
165 | US_SPARK | 0.10046 | 21.8776 | 103.607
165 | US_SPARK | 0.010093 | 0.0012485 | 73.334

## phytoplankton_photo_data
day_of_year | lake_ID | thermal_layer | depth | phyto_pmax_biomass | phyto_alpha | phyto_beta | NOTE TO USERS: If no data exists for Metalimnion or Hypolimnion, values in those layers will be assumed to be 0
165 | US_SPARK | 1 | 5.0243 | 4.1139 | 0.05 | 0.01
165 | US_SPARK | 2 | 10.0322 | 2.6368 | 0.041267 | 0
165 | US_SPARK | 3 | 20.1182 | 4.9593 | 0.16462 | 0

## shape_data
lake_ID | depth | water_surface_area
US_SPARK | 0 | 640000
US_SPARK | 1 | 600960
US_SPARK | 2 | 565120
US_SPARK | 3 | 536960
US_SPARK | 4 | 516480
US_SPARK | 5 | 492800
US_SPARK | 6 | 467840
US_SPARK | 7 | 442880
US_SPARK | 8 | 421120
US_SPARK | 9 | 404480
US_SPARK | 10 | 374400
US_SPARK | 11 | 345600
US_SPARK | 12 | 318720
US_SPARK | 13 | 293120
US_SPARK | 14 | 268800
US_SPARK | 15 | 243200
US_SPARK | 16 | 190720
US_SPARK | 17 | 130560
US_SPARK | 18 | 74240
US_SPARK | 19 | 33280
US_SPARK | 20 | 0

## guide
Data Fields
Name of sheet | Name of field | explanation | Units | Data format
(pond_data) |  |  |  |  | Other names
| day_of_year | Day of year, expressed as a number. e.g. Jan 01 = "1", Feb 29 = "60" | N/A (unitless, ordinal) | integer | Day of Year, DOY
| lake_ID | ID of lake. e.g. "Sparkling lake, Wisconsin, USA" = "US_SPARK". Along with DOY, forms the primary key. | N/A (nominal) | string | Lake ID
| light_attenuation_coefficient | Coefficient used for calculating light with depth. Measured directly, or calculated from chlorophyll levels | inverse meters (m^-1) | float | light attenuation coefficient, kd
| noon_surface_light | Light intensity of surface light at solar noon. | micromoles per square meter per second(μmol*m^-2*s^-1) | float | Light intensity of surface light at solar noon
| length_of_day | How long the sun shines on the lake. Example: 15.7 = 15.7 hours of daylight. | hours (h) | float | Length of day, LOD
| latitude | South of the equator is negative, north of the equator is positive. Used for calculating seasonal light changes | decimal degrees, -90 to 90 | float | lat
(benthic_photo_data)
| day_of_year | Same as on pond_data sheet. Values must match exactly between this sheet and pond_data to properly link them. | Same as on pond_data sheet. | Same as on pond_data sheet. | Same as on pond_data sheet.
| lake_ID | Same as on pond_data sheet. Values must match exactly between this sheet and pond_data to properly link them. | Same as on pond_data sheet. | Same as on pond_data sheet. | Same as on pond_data sheet.
| light_penetration_proportion | The proportion of surface light which penetrates to the depth of this measurement. Note: proportion =Iz/I0=e^(-kd*z). Valid values are from 0.0 to 1.0. Example: a value of “0.75” would mean that light at this depth is 75% of light at the surface. | meters (m) | float | z
| benthic_pmax | P/I (photosynthesis/irradiance) curve parameter: Maximum possible benthic productivity at depth z. | milligrams of carbon per meter squared per hour (mg C*m^-2*h^-1) | float | BPmax, Maximum Benthic productivity at depth z
| benthic_ik | P/I curve parameter: Light intensity at onset of photosynthetic saturation. In nature, this generally falls between 0.14 and 0.72 (Kalff) | micromoles per square meter per second(μmol*m^-2*s^-1) | float | Light intensity at onset of saturation
(phytoplankton_photo_data)
| day_of_year | Same as on pond_data sheet. Values must match exactly between this sheet and pond_data to properly link them. | Same as on pond_data sheet. | Same as on pond_data sheet. | Same as on pond_data sheet.
| lake_ID | Same as on pond_data sheet. Values must match exactly between this sheet and pond_data to properly link them. | Same as on pond_data sheet. | Same as on pond_data sheet. | Same as on pond_data sheet.
| thermal_layer | 0=epilimnion layer, 1 = metalimnion layer, 2 = hypolimnnion layer | N/A (numeric id) | integer
| depth | lower edge of thermal layer | meters | double
| light_penetration_proportion | The proportion of surface light which penetrates to the depth of this measurement. Note: proportion =Iz/I0=e^(-kd*z). Valid values are from 0.0 to 1.0. Example: a value of “0.75” would mean that light at this depth is 75% of light at the surface. | N/A (unitless proportion) | float | optical depth, light penetration level
| phyto_pmax_biomass | P/I (photosynthesis/irradiance) curve parameter: Maximum phytoplankton primary production at this depth | mg C*m^-3/hr | float | pmax_b
| phyto_alpha | P/I (photosynthesis/irradiance) curve parameter: Slope of photosynthesis/irradiance curve before light saturation point. | (mg C*m^-3/hr)/(μmol*m^-2*s^-1) | float | α_b
| phyto_beta | P/I (photosynthesis/irradiance) curve parameter: Slope of photosynthesis/irradiance curve after the point light levels inhibit photosynthesis | (mg C*m^-3/hr)/(μmol*m^-2*s^-1) | float | β_b
(shape_data)
| lake_ID | Same as on pond_data sheet. Values must match exactly between this sheet and pond_data to properly link them. | Same as on pond_data sheet. | Same as on pond_data sheet. | Same as on pond_data sheet.
| depth | depth in meters | meters | float
| water_surface_area | area of water at this depth. | square meters (m^2) | float
Phyto Data
phytoplankton primary production test data. Data joined from multiple data sets on lake_ID and year and day number
Data | Method | Source
pmax, | copied directly | https://drive.google.com/open?id=1jxqTExiqx5Y3rqf8Q3UBus5Rjr5ETVLCUy08Stey4w4
alpha, | copied directly | https://drive.google.com/open?id=1jxqTExiqx5Y3rqf8Q3UBus5Rjr5ETVLCUy08Stey4w4
beta | copied directly | https://drive.google.com/open?id=1jxqTExiqx5Y3rqf8Q3UBus5Rjr5ETVLCUy08Stey4w4
stratum number | copied directly | https://drive.google.com/open?id=1jxqTExiqx5Y3rqf8Q3UBus5Rjr5ETVLCUy08Stey4w4
stratum depth | calculated from the daily average of pp_epi_nhw_m2/pp_epi_nhw_m3,pp_met_nhw_m2/pp_met_nhw_m3, and pp_hyp_nhw_m2/pp_hyp_nhw_m3 for the epilimnion, metalimnion, and hypolimnion respectively | https://lter.limnology.wisc.edu/dataset/north-temperate-lakes-lter-primary-production-trout-lake-area-1986-2007
light extinction coefficient | copied directly | https://lter.limnology.wisc.edu/dataset/north-temperate-lakes-lter-light-extinction-trout-lake-area-1981-current
pppr |  | https://lter.limnology.wisc.edu/dataset/north-temperate-lakes-lter-primary-production-trout-lake-area-1986-2007